## Helmholtz
S. No | Design Parameter | Symbol | Unit | Value | Remark
Input
1 | Radius of duct | RDUCT | mm | 20 | Main flow passage - noise path
2 | Radius of neck | RNECK | mm | 6 | Helmholtz component
3 | Radius of cavity | RCVTY | mm | 50 | HR: assumed equivalent cylinder
4 | Length of neck | LNECK | mm | 25 | Actual value: without end-correction
5 | Height of cavity | LCVTY | mm | 50 | HR: assumed equivalent cylinder
6 | Speed of sound | c | m/s | 340 | At room temperature for air
Derived parameters
7 | End correction: neck-cavity interface | dCVTY-NECK | mm | 4.1348 | 0.82RNECK(1 - 1.33 RNECK/RCVTY)
8 | Ratio of radii | r | - | 0.3 | RNECK / RDUCT
9 | End correction: neck-duct interface | dDUCT-NECK | mm | 4.4807 | Separate equations at r = 0.4
10 | Effective neck length | LEFF | mm | 14.6154 | LNECK + dCVTY-NECK + dDUCT-NECK
11 | Area of neck | ANECK | m2 | 0.0001131 | p * R2NECK
11 | Volume of cavity | VCVTY | m3 | 0.0003927 | p * R2CVTY * LCVTY
12 | Area of cavity | ACVTY | m2 | 0.007854 | p * R2CVTY
Output design variables
13 | Natural frequency of HR | fn | Hz | 240.209 | Fundamental mode
14 | Frequency [Hz] | w [rad/s] | TL [dB]
| 219.209 | 1377.3306 | 1.3572
| 224.209 | 1408.7465 | 2.1669
| 229.209 | 1440.1625 | 3.8025
| 234.209 | 1471.5784 | 7.6424
| 239.209 | 1502.9943 | 22.5021
| 241.209 | 1515.5607 | 22.5381
| 243.209 | 1528.127 | 13.2191
| 248.209 | 1559.543 | 5.8744
| 253.209 | 1590.9589 | 3.2373
| 258.209 | 1622.3748 | 2.0103
| 263.209 | 1653.7908 | 1.3584