## Y-plus
A-priori Estimation of Boundary Layer Height for mesh generation
Description of Flow Parameter | Value
Select the type of geometry: | Flat Plate
Select the working fluid: | Air
Select mode of specifying velocity scale: | Mean Velocity
Specify velocity scale in [m/s] or [m3/s] or [kg/s] | 10
Specify cross-section area in [m2] - ignored if velocity is specified | 0.1
Select solver type: 1=Vertex-based (e.g. CFX), 2=Cell-centre based (e.g. Fluent) | 1
Specify length scale of flow: hyd. dia. (Ducts) or length of the (Flat) plate [m]: | 1
Specify working temperature of the fluid in [°C]: | 25
Specify 'absolute' working pressure in [bar]: | 1.013
Mean value of Y+ | 30
Density [kg/m3] | 1.1838
Viscosity [Pa.s] | 1.7749e-05
Mean Freestream Velocity [m/s] | 10
Reynolds Number | 666979.3245
Friction Factor | 0.020252
Friction Velocity [m/s] | 0.50314
Recommended boundary layer height [mm] | 0.89396
For assumptions and limitations: refer to - http://www.cfdyna.com/CFDHT/Y_Plus.html
For web version: check at
http://www.cfdyna.com/CFDHT/Y_Plus.html
This sheet is password protected to prevent unintentional changes. It can be unprotected using password '4321'.